## PATCH 6.0
Part | Manufacturer | Part # | Datasheet | Purchase link
STM processor | STMicroelectronics | STM32L433CCT6 | https://www.st.com/content/ccc/resource/technical/document/datasheet/f7/a0/fc/27/24/4e/4f/3f/DM00257192.pdf/files/DM00257192.pdf/jcr:content/translations/en.DM00257192.pdf | https://www.digikey.com/en/products/detail/stmicroelectronics/STM32L433CCT6/6132750
Voltage regulator | onsemi | NCP711ASN330T1GCT | https://www.onsemi.com/pdf/datasheet/ncp711-d.pdf | https://www.digikey.com/en/products/detail/onsemi/NCP711ASN330T1G/13145350
Accelerometer | STMicroelectronics | AIS2IHTR | https://www.mouser.com/datasheet/2/389/ais2ih-2006758.pdf | https://www.mouser.com/ProductDetail/STMicroelectronics/AIS2IHTR?qs=DPoM0jnrROVkhCyRDuEZVw%3D%3D
Real-time clock | Analog Devices | DS1343D | https://www.analog.com/media/en/technical-documentation/data-sheets/ds1343-ds1344.pdf | https://www.mouser.com/ProductDetail/Analog-Devices-Maxim-Integrated/DS1343D-3%2b?qs=BYAGKC2QcPwYgaVDdtk2xg%3D%3D
Crystal Oscillator | ABRACON | ABS0532 | https://www.mouser.com/datasheet/2/3/ABS05-2584975.pdf | https://www.mouser.com/ProductDetail/ABRACON/ABS05-32.768kHz-6-T?qs=XAiT9M5g4x8nsBWAGyPFJQ%3D%3D
Coin cell connector | Keystone Electronics | 3000 | n/a | https://www.mouser.com/ProductDetail/Keystone-Electronics/3000?qs=Mn60vILZNNbcLh3ZnzbtUw%3D%3D
Pulse sensor | SparkFun Electronics | n/a | https://cdn.shopify.com/s/files/1/0100/6632/files/Pulse_Sensor_Data_Sheet.pdf?14358792549038671331 | https://www.digikey.com/en/products/detail/sparkfun-electronics/SEN-11574/5762397?utm_adgroup=Gadgets%2C%20Gizmos&utm_source=google&utm_medium=cpc&utm_campaign=Shopping_Product_Maker%2FDIY%2C%20Educational_NEW&utm_term=&utm_content=Gadgets%2C%20Gizmos&gclid=CjwKCAjw9pGjBhB-EiwAa5jl3J_1Q2A72ybnR56Rk9sAeqpF2Q-o0ZcV8a4OguEqfE4Nv3m8NDQ9yxoCtdIQAvD_BwE
Micro SD card socket | Adafruit Industries | 1660 | n/a | https://www.adafruit.com/product/1660?gclid=Cj0KCQjwmZejBhC_ARIsAGhCqncZjaQhr-LefIBRFMpgePNAJfdB3pbIjjmWm3j-9NXz6HtUKvtc2xUaAlBuEALw_wcB
Wired JST connector | Adafruit Industries | 3814 | n/a | https://www.digikey.com/en/products/detail/adafruit-industries-llc/3814/9380221
Jumper headers | Würth Elektronik | 61301211121 | n/a | https://www.digikey.com/en/products/detail/w%C3%BCrth-elektronik/61301211121/4846844
100 nF capacitor (0201) | Murata Electronics | GRT033C81A104KE01D | n/a | https://www.digikey.com/en/products/detail/murata-electronics/GRT033C81A104KE01D/5416654
10 nF capacitor (0201) | Murata Electronics | GRM033R61A103KA01D | n/a | https://www.digikey.com/en/products/detail/murata-electronics/GRM033R61A103KA01D/702432
1 uF capacitor (0201) | Murata Electronics | GRM033R60J105MEA2D | n/a | https://www.digikey.com/en/products/detail/murata-electronics/GRM033R60J105MEA2D/4213369
4.7 uF capacitor (0603) | Samsung Electro-Mechanics | CL10A475KP8NNNC | n/a | https://www.digikey.com/en/products/detail/samsung-electro-mechanics/CL10A475KP8NNNC/3889130

## PATCH 7.0
Part | Manufacturer | Part # | Datasheet | Purchase link | Ordered | Date Ordered | Stored Amount | Need to order
Microchip processor | Microchip Technology | ATSAMD21G18A-AU | https://ww1.microchip.com/downloads/en/DeviceDoc/SAM-D21-DA1-Family-Data-Sheet-DS40001882H.pdf | https://www.digikey.com/en/products/detail/microchip-technology/ATSAMD21G18A-AU/5056473 | YES |  | 3 | 10
Voltage regulator | onsemi | NCP711ASN330T1GCT | https://www.onsemi.com/pdf/datasheet/ncp711-d.pdf | https://www.digikey.com/en/products/detail/onsemi/NCP711ASN330T1G/13145350 | YES |  | 8 | 5
Accelerometer | STMicroelectronics | AIS2IHTR | https://www.mouser.com/datasheet/2/389/ais2ih-2006758.pdf | https://www.mouser.com/ProductDetail/STMicroelectronics/AIS2IHTR?qs=DPoM0jnrROVkhCyRDuEZVw%3D%3D | YES |  | 1 | 20
Real-time clock | Analog Devices | DS1343D | https://www.analog.com/media/en/technical-documentation/data-sheets/ds1343-ds1344.pdf | https://www.mouser.com/ProductDetail/Analog-Devices-Maxim-Integrated/DS1343D-3%2b?qs=BYAGKC2QcPwYgaVDdtk2xg%3D%3D | YES |  | 1 | 20
Crystal Oscillator | ABRACON | ABS0532 | https://www.mouser.com/datasheet/2/3/ABS05-2584975.pdf | https://www.mouser.com/ProductDetail/ABRACON/ABS05-32.768kHz-6-T?qs=XAiT9M5g4x8nsBWAGyPFJQ%3D%3D | YES |  | 10
Coin cell connector | Keystone Electronics | 3000 | n/a | https://www.mouser.com/ProductDetail/Keystone-Electronics/3000?qs=Mn60vILZNNbcLh3ZnzbtUw%3D%3D | YES
Pulse sensor | SparkFun Electronics | n/a | https://cdn.shopify.com/s/files/1/0100/6632/files/Pulse_Sensor_Data_Sheet.pdf?14358792549038671331 | https://www.digikey.com/en/products/detail/sparkfun-electronics/SEN-11574/5762397?utm_adgroup=Gadgets%2C%20Gizmos&utm_source=google&utm_medium=cpc&utm_campaign=Shopping_Product_Maker%2FDIY%2C%20Educational_NEW&utm_term=&utm_content=Gadgets%2C%20Gizmos&gclid=CjwKCAjw9pGjBhB-EiwAa5jl3J_1Q2A72ybnR56Rk9sAeqpF2Q-o0ZcV8a4OguEqfE4Nv3m8NDQ9yxoCtdIQAvD_BwE
Micro SD card socket | Adafruit Industries | 1660 | https://cdn-shop.adafruit.com/datasheets/15882.pdf | https://www.adafruit.com/product/1660?gclid=Cj0KCQjwmZejBhC_ARIsAGhCqncZjaQhr-LefIBRFMpgePNAJfdB3pbIjjmWm3j-9NXz6HtUKvtc2xUaAlBuEALw_wcB | YES
Wired JST connector | Adafruit Industries | 3814 | n/a | https://www.digikey.com/en/products/detail/adafruit-industries-llc/3814/9380221 | YES
USB connector | Molex | 1050170001 | n/a | https://www.mouser.com/ProductDetail/538-105017-0001
Jumper headers | Würth Elektronik | 61301211121 | n/a | https://www.digikey.com/en/products/detail/w%C3%BCrth-elektronik/61301211121/4846844 | YES
100 nF capacitor (0603)/ 0.1uF | Samsung Electro-Mechanics | CL10B104KB8NNWC | n/a | https://www.digikey.com/en/products/detail/samsung-electro-mechanics/CL10B104KB8NNWC/3887593 | YES |  | 10+20+10
10 nF capacitor (0603)/10000pF | Samsung Electro-Mechanics | CL10B103KB8NNNC | n/a | https://www.digikey.com/en/products/detail/samsung-electro-mechanics/CL10B103KB8NNNC/3886667 | YES |  | 50+5
1 uF capacitor (0603) | Samsung Electro-Mechanics | CL10A105KA8NNNC | n/a | https://www.digikey.com/en/products/detail/samsung-electro-mechanics/CL10A105KA8NNNC/3886760 | YES |  | 2 | 30
4.7 uF capacitor (0603) | Samsung Electro-Mechanics | CL10A475KP8NNNC | n/a | https://www.digikey.com/en/products/detail/samsung-electro-mechanics/CL10A475KP8NNNC/3889130 | YES |  | 50+40
22 pF capacitor (0603) | KEMET | C0603C220J5GAC7867 | n/a | https://www.digikey.com/en/products/detail/kemet/C0603C220J5GAC7867/411055 | YES |  | 40

## PATCH 7.1A
Part | Manufacturer | Part # | Datasheet | Purchase link | Ordered | Date Ordered
Microchip processor | Microchip Technology | ATSAMD21G18A-AU | https://ww1.microchip.com/downloads/en/DeviceDoc/SAM-D21-DA1-Family-Data-Sheet-DS40001882H.pdf | https://www.digikey.com/en/products/detail/microchip-technology/ATSAMD21G18A-AU/5056473 | YES
Voltage regulator | onsemi | NCP711ASN330T1GCT | https://www.onsemi.com/pdf/datasheet/ncp711-d.pdf | https://www.digikey.com/en/products/detail/onsemi/NCP711ASN330T1G/13145350 | YES
Accelerometer | Analog Devices | ADXL326BCPZ-RL7 | https://www.analog.com/media/en/technical-documentation/data-sheets/ADXL326.pdf | https://www.digikey.com/en/products/detail/analog-devices-inc/ADXL326BCPZ-RL7/2043340 | YES
Real-time clock | NXP | PCF8523T/1,118 | https://www.mouser.com/datasheet/2/302/PCF8523-3139173.pdf | https://www.mouser.com/ProductDetail/NXP-Semiconductors/PCF8523T-1118?qs=beN0Cyoe8YmmXShRMIPCwg%3D%3D
Crystal Oscillator | ABRACON | ABS0532 | https://www.mouser.com/datasheet/2/3/ABS05-2584975.pdf | https://www.mouser.com/ProductDetail/ABRACON/ABS05-32.768kHz-6-T?qs=XAiT9M5g4x8nsBWAGyPFJQ%3D%3D | YES
Coin cell connector | Keystone Electronics | 3000 | n/a | https://www.mouser.com/ProductDetail/Keystone-Electronics/3000?qs=Mn60vILZNNbcLh3ZnzbtUw%3D%3D | YES
Pulse sensor | SparkFun Electronics | n/a | https://cdn.shopify.com/s/files/1/0100/6632/files/Pulse_Sensor_Data_Sheet.pdf?14358792549038671331 | https://www.digikey.com/en/products/detail/sparkfun-electronics/SEN-11574/5762397?utm_adgroup=Gadgets%2C%20Gizmos&utm_source=google&utm_medium=cpc&utm_campaign=Shopping_Product_Maker%2FDIY%2C%20Educational_NEW&utm_term=&utm_content=Gadgets%2C%20Gizmos&gclid=CjwKCAjw9pGjBhB-EiwAa5jl3J_1Q2A72ybnR56Rk9sAeqpF2Q-o0ZcV8a4OguEqfE4Nv3m8NDQ9yxoCtdIQAvD_BwE
Micro SD card socket | Adafruit Industries | 1660 | https://cdn-shop.adafruit.com/datasheets/15882.pdf | https://www.adafruit.com/product/1660?gclid=Cj0KCQjwmZejBhC_ARIsAGhCqncZjaQhr-LefIBRFMpgePNAJfdB3pbIjjmWm3j-9NXz6HtUKvtc2xUaAlBuEALw_wcB | YES
Wired JST connector | Adafruit Industries | 3814 | n/a | https://www.digikey.com/en/products/detail/adafruit-industries-llc/3814/9380221 | YES
USB connector | Molex | 200890-0104 | n/a | https://www.mouser.com/ProductDetail/Molex/200890-0104?qs=W0yvOO0ixfEnnOFPCBrjtg%3D%3D
Jumper headers | Würth Elektronik | 61301211121 | n/a | https://www.digikey.com/en/products/detail/w%C3%BCrth-elektronik/61301211121/4846844 | YES
100 nF capacitor (0603)/ 0.1uF | Samsung Electro-Mechanics | CL10B104KB8NNWC | n/a | https://www.digikey.com/en/products/detail/samsung-electro-mechanics/CL10B104KB8NNWC/3887593 | YES
1 uF capacitor (0603) | Samsung Electro-Mechanics | CL10A105KA8NNNC | n/a | https://www.digikey.com/en/products/detail/samsung-electro-mechanics/CL10A105KA8NNNC/3886760 | YES
4.7 uF capacitor (0603) | Samsung Electro-Mechanics | CL10A475KP8NNNC | n/a | https://www.digikey.com/en/products/detail/samsung-electro-mechanics/CL10A475KP8NNNC/3889130 | YES
22 pF capacitor (0603) | KEMET | C0603C220J5GAC7867 | n/a | https://www.digikey.com/en/products/detail/kemet/C0603C220J5GAC7867/411055 | YES

## PATCH 7.1D
Part | Manufacturer | Part # | Datasheet | Purchase link | Ordered | Date Ordered
Microchip processor | Microchip Technology | ATSAMD21G18A-AU | https://ww1.microchip.com/downloads/en/DeviceDoc/SAM-D21-DA1-Family-Data-Sheet-DS40001882H.pdf | https://www.digikey.com/en/products/detail/microchip-technology/ATSAMD21G18A-AU/5056473 | YES
Voltage regulator | onsemi | NCP711ASN330T1GCT | https://www.onsemi.com/pdf/datasheet/ncp711-d.pdf | https://www.digikey.com/en/products/detail/onsemi/NCP711ASN330T1G/13145350 | YES
Accelerometer | STMicroelectronics | AIS2IHTR | https://www.mouser.com/datasheet/2/389/ais2ih-2006758.pdf | https://www.mouser.com/ProductDetail/STMicroelectronics/AIS2IHTR?qs=DPoM0jnrROVkhCyRDuEZVw%3D%3D | YES
Real-time clock | NXP | PCF8523T/1,118 | https://www.mouser.com/datasheet/2/302/PCF8523-3139173.pdf | https://www.mouser.com/ProductDetail/NXP-Semiconductors/PCF8523T-1118?qs=beN0Cyoe8YmmXShRMIPCwg%3D%3D
Crystal Oscillator | ABRACON | ABS0532 | https://www.mouser.com/datasheet/2/3/ABS05-2584975.pdf | https://www.mouser.com/ProductDetail/ABRACON/ABS05-32.768kHz-6-T?qs=XAiT9M5g4x8nsBWAGyPFJQ%3D%3D | YES
Coin cell connector | Keystone Electronics | 3000 | n/a | https://www.mouser.com/ProductDetail/Keystone-Electronics/3000?qs=Mn60vILZNNbcLh3ZnzbtUw%3D%3D | YES
Pulse sensor | SparkFun Electronics | n/a | https://cdn.shopify.com/s/files/1/0100/6632/files/Pulse_Sensor_Data_Sheet.pdf?14358792549038671331 | https://www.digikey.com/en/products/detail/sparkfun-electronics/SEN-11574/5762397?utm_adgroup=Gadgets%2C%20Gizmos&utm_source=google&utm_medium=cpc&utm_campaign=Shopping_Product_Maker%2FDIY%2C%20Educational_NEW&utm_term=&utm_content=Gadgets%2C%20Gizmos&gclid=CjwKCAjw9pGjBhB-EiwAa5jl3J_1Q2A72ybnR56Rk9sAeqpF2Q-o0ZcV8a4OguEqfE4Nv3m8NDQ9yxoCtdIQAvD_BwE
Micro SD card socket | Adafruit Industries | 1660 | https://cdn-shop.adafruit.com/datasheets/15882.pdf | https://www.adafruit.com/product/1660?gclid=Cj0KCQjwmZejBhC_ARIsAGhCqncZjaQhr-LefIBRFMpgePNAJfdB3pbIjjmWm3j-9NXz6HtUKvtc2xUaAlBuEALw_wcB | YES
Wired JST connector | Adafruit Industries | 3814 | n/a | https://www.digikey.com/en/products/detail/adafruit-industries-llc/3814/9380221 | YES
USB connector | Molex | 200890-0104 | n/a | https://www.mouser.com/ProductDetail/Molex/200890-0104?qs=W0yvOO0ixfEnnOFPCBrjtg%3D%3D
Jumper headers | Würth Elektronik | 61301211121 | n/a | https://www.digikey.com/en/products/detail/w%C3%BCrth-elektronik/61301211121/4846844 | YES
100 nF capacitor (0603)/ 0.1uF | Samsung Electro-Mechanics | CL10B104KB8NNWC | n/a | https://www.digikey.com/en/products/detail/samsung-electro-mechanics/CL10B104KB8NNWC/3887593 | YES
10 nF capacitor (0603)/10000pF | Samsung Electro-Mechanics | CL10B103KB8NNNC | n/a | https://www.digikey.com/en/products/detail/samsung-electro-mechanics/CL10B103KB8NNNC/3886667 | YES
1 uF capacitor (0603) | Samsung Electro-Mechanics | CL10A105KA8NNNC | n/a | https://www.digikey.com/en/products/detail/samsung-electro-mechanics/CL10A105KA8NNNC/3886760 | YES
4.7 uF capacitor (0603) | Samsung Electro-Mechanics | CL10A475KP8NNNC | n/a | https://www.digikey.com/en/products/detail/samsung-electro-mechanics/CL10A475KP8NNNC/3889130 | YES
22 pF capacitor (0603) | KEMET | C0603C220J5GAC7867 | n/a | https://www.digikey.com/en/products/detail/kemet/C0603C220J5GAC7867/411055 | YES

## PATCH 8.0A
Part | Manufacturer | Part # | Datasheet | Purchase link | Ordered | Date Ordered
Microchip processor | Microchip Technology | ATSAMD21G18A-AU | https://ww1.microchip.com/downloads/en/DeviceDoc/SAM-D21-DA1-Family-Data-Sheet-DS40001882H.pdf | https://www.digikey.com/en/products/detail/microchip-technology/ATSAMD21G18A-AU/5056473 | YES
Voltage regulator | onsemi | NCP711ASN330T1GCT | https://www.onsemi.com/pdf/datasheet/ncp711-d.pdf | https://www.digikey.com/en/products/detail/onsemi/NCP711ASN330T1G/13145350 | YES
Accelerometer | Analog Devices | ADXL326BCPZ-RL7 | https://www.analog.com/media/en/technical-documentation/data-sheets/ADXL326.pdf | https://www.digikey.com/en/products/detail/analog-devices-inc/ADXL326BCPZ-RL7/2043340 | YES
Real-time clock | NXP | PCF8523T/1,118 | https://www.mouser.com/datasheet/2/302/PCF8523-3139173.pdf | https://www.mouser.com/ProductDetail/NXP-Semiconductors/PCF8523T-1118?qs=beN0Cyoe8YmmXShRMIPCwg%3D%3D
Crystal Oscillator | ABRACON | ABS0532 | https://www.mouser.com/datasheet/2/3/ABS05-2584975.pdf | https://www.mouser.com/ProductDetail/ABRACON/ABS05-32.768kHz-6-T?qs=XAiT9M5g4x8nsBWAGyPFJQ%3D%3D | YES
Coin cell connector | Keystone Electronics | 3000 | n/a | https://www.mouser.com/ProductDetail/Keystone-Electronics/3000?qs=Mn60vILZNNbcLh3ZnzbtUw%3D%3D | YES
Pulse sensor | SparkFun Electronics | n/a | https://cdn.shopify.com/s/files/1/0100/6632/files/Pulse_Sensor_Data_Sheet.pdf?14358792549038671331 | https://www.digikey.com/en/products/detail/sparkfun-electronics/SEN-11574/5762397?utm_adgroup=Gadgets%2C%20Gizmos&utm_source=google&utm_medium=cpc&utm_campaign=Shopping_Product_Maker%2FDIY%2C%20Educational_NEW&utm_term=&utm_content=Gadgets%2C%20Gizmos&gclid=CjwKCAjw9pGjBhB-EiwAa5jl3J_1Q2A72ybnR56Rk9sAeqpF2Q-o0ZcV8a4OguEqfE4Nv3m8NDQ9yxoCtdIQAvD_BwE
Micro SD card socket | Adafruit Industries | 1660 | https://cdn-shop.adafruit.com/datasheets/15882.pdf | https://www.adafruit.com/product/1660?gclid=Cj0KCQjwmZejBhC_ARIsAGhCqncZjaQhr-LefIBRFMpgePNAJfdB3pbIjjmWm3j-9NXz6HtUKvtc2xUaAlBuEALw_wcB | YES
Wired JST connector | Adafruit Industries | 3814 | n/a | https://www.digikey.com/en/products/detail/adafruit-industries-llc/3814/9380221 | YES
USB connector | Molex | 200890-0104 | n/a | https://www.mouser.com/ProductDetail/Molex/200890-0104?qs=W0yvOO0ixfEnnOFPCBrjtg%3D%3D
100 nF capacitor (0603)/ 0.1uF | Samsung Electro-Mechanics | CL10B104KB8NNWC | n/a | https://www.digikey.com/en/products/detail/samsung-electro-mechanics/CL10B104KB8NNWC/3887593 | YES
1 uF capacitor (0603) | Samsung Electro-Mechanics | CL10A105KA8NNNC | n/a | https://www.digikey.com/en/products/detail/samsung-electro-mechanics/CL10A105KA8NNNC/3886760 | YES
4.7 uF capacitor (0603) | Samsung Electro-Mechanics | CL10A475KP8NNNC | n/a | https://www.digikey.com/en/products/detail/samsung-electro-mechanics/CL10A475KP8NNNC/3889130 | YES
22 pF capacitor (0603) | KEMET | C0603C220J5GAC7867 | n/a | https://www.digikey.com/en/products/detail/kemet/C0603C220J5GAC7867/411055 | YES

## PATCH 8.0D
Part | Manufacturer | Part # | Datasheet | Purchase link | Ordered | Date Ordered
Microchip processor | Microchip Technology | ATSAMD21G18A-AU | https://ww1.microchip.com/downloads/en/DeviceDoc/SAM-D21-DA1-Family-Data-Sheet-DS40001882H.pdf | https://www.digikey.com/en/products/detail/microchip-technology/ATSAMD21G18A-AU/5056473 | YES
Voltage regulator | onsemi | NCP711ASN330T1GCT | https://www.onsemi.com/pdf/datasheet/ncp711-d.pdf | https://www.digikey.com/en/products/detail/onsemi/NCP711ASN330T1G/13145350 | YES
Accelerometer | STMicroelectronics | AIS2IHTR | https://www.mouser.com/datasheet/2/389/ais2ih-2006758.pdf | https://www.mouser.com/ProductDetail/STMicroelectronics/AIS2IHTR?qs=DPoM0jnrROVkhCyRDuEZVw%3D%3D | YES
Real-time clock | NXP | PCF8523T/1,118 | https://www.mouser.com/datasheet/2/302/PCF8523-3139173.pdf | https://www.mouser.com/ProductDetail/NXP-Semiconductors/PCF8523T-1118?qs=beN0Cyoe8YmmXShRMIPCwg%3D%3D
Crystal Oscillator | ABRACON | ABS0532 | https://www.mouser.com/datasheet/2/3/ABS05-2584975.pdf | https://www.mouser.com/ProductDetail/ABRACON/ABS05-32.768kHz-6-T?qs=XAiT9M5g4x8nsBWAGyPFJQ%3D%3D | YES
Coin cell connector | Keystone Electronics | 3000 | n/a | https://www.mouser.com/ProductDetail/Keystone-Electronics/3000?qs=Mn60vILZNNbcLh3ZnzbtUw%3D%3D | YES
Pulse sensor | SparkFun Electronics | n/a | https://cdn.shopify.com/s/files/1/0100/6632/files/Pulse_Sensor_Data_Sheet.pdf?14358792549038671331 | https://www.digikey.com/en/products/detail/sparkfun-electronics/SEN-11574/5762397?utm_adgroup=Gadgets%2C%20Gizmos&utm_source=google&utm_medium=cpc&utm_campaign=Shopping_Product_Maker%2FDIY%2C%20Educational_NEW&utm_term=&utm_content=Gadgets%2C%20Gizmos&gclid=CjwKCAjw9pGjBhB-EiwAa5jl3J_1Q2A72ybnR56Rk9sAeqpF2Q-o0ZcV8a4OguEqfE4Nv3m8NDQ9yxoCtdIQAvD_BwE
Micro SD card socket | Adafruit Industries | 1660 | https://cdn-shop.adafruit.com/datasheets/15882.pdf | https://www.adafruit.com/product/1660?gclid=Cj0KCQjwmZejBhC_ARIsAGhCqncZjaQhr-LefIBRFMpgePNAJfdB3pbIjjmWm3j-9NXz6HtUKvtc2xUaAlBuEALw_wcB | YES
Wired JST connector | Adafruit Industries | 3814 | n/a | https://www.digikey.com/en/products/detail/adafruit-industries-llc/3814/9380221 | YES
USB connector | Molex | 200890-0104 | n/a | https://www.mouser.com/ProductDetail/Molex/200890-0104?qs=W0yvOO0ixfEnnOFPCBrjtg%3D%3D
100 nF capacitor (0603)/ 0.1uF | Samsung Electro-Mechanics | CL10B104KB8NNWC | n/a | https://www.digikey.com/en/products/detail/samsung-electro-mechanics/CL10B104KB8NNWC/3887593 | YES
10 nF capacitor (0603)/10000pF | Samsung Electro-Mechanics | CL10B103KB8NNNC | n/a | https://www.digikey.com/en/products/detail/samsung-electro-mechanics/CL10B103KB8NNNC/3886667 | YES
1 uF capacitor (0603) | Samsung Electro-Mechanics | CL10A105KA8NNNC | n/a | https://www.digikey.com/en/products/detail/samsung-electro-mechanics/CL10A105KA8NNNC/3886760 | YES
4.7 uF capacitor (0603) | Samsung Electro-Mechanics | CL10A475KP8NNNC | n/a | https://www.digikey.com/en/products/detail/samsung-electro-mechanics/CL10A475KP8NNNC/3889130 | YES
22 pF capacitor (0603) | KEMET | C0603C220J5GAC7867 | n/a | https://www.digikey.com/en/products/detail/kemet/C0603C220J5GAC7867/411055 | YES

## BOM
Designator | Component | Mfr: # | Quantity per Board | Total Quantity | Unit Cost | Total Cost | Notes | Vendo 1 | Vendor 2 | Vendor 3 | Vendor 4
MCU1 | Microchip processor | ATSAMD21G18A-AU | 1 | 3 | 4.16 | 12.48 |  | https://www.digikey.com/en/products/detail/microchip-technology/ATSAMD21G18A-AU/5056473
VR1 | Voltage regulator | NCP711ASN330T1G | 1 | 3 | 0.58 | 1.74 |  | https://www.digikey.com/en/products/detail/onsemi/NCP711ASN330T1G/13145350
ACC1 | Accelerometer | ADXL326BCPZ-RL7 | 1 | 3 | 7.01 | 21.03 |  | https://www.digikey.com/en/products/detail/analog-devices-inc/ADXL326BCPZ-RL7/2043340 | https://www.mouser.com/ProductDetail/Analog-Devices/ADXL326BCPZ-RL7?qs=WIvQP4zGanhGLfyCrKqf%252Bw%3D%3D | https://www.arrow.com/en/products/adxl326bcpz-rl7/analog-devices.html | https://www.weylan-d.com/comListSearch?goodsModel=ADXL326BCPZ-RL7&fuzzy=true
RTC1 | Real-time clock | PCF8523T/1,118 | 1 | 3 | 0.7577 | 2.2731 | This part is no longer being manufactured. | https://www.digikey.com/en/products/detail/nxp-usa-inc/PCF8523T-1-118/2530422?s=N4IgTCBcDaIAoGEBiAOArGAzAFQPQEYAaffFEAXQF8g | https://www.rocelec.com/part/01t4w00000PPv4UAAT-PCF8523T1118?utm_term=&utm_campaign=USA+-+PMAX&utm_source=adwords&utm_medium=ppc&hsa_net=adwords&hsa_tgt=&hsa_ad=&hsa_acc=2274246953&hsa_grp=&hsa_mt=&hsa_cam=19547754453&hsa_kw=&hsa_ver=3&hsa_src=x&gad_source=4&gad_campaignid=19547755830&gbraid=0AAAAADfiOy4l2s7LtXtyp4aJxaq1bq5_A&gclid=CjwKCAjw8arQBhB9EiwAfIKdQq3H62HP9EGlikIHKTUOl6LLbTMsnXpAQsdRDmIj-SLJR3Y_Lyf35xoCwh4QAvD_BwE | https://www.newark.com/nxp/pcf8523t-1-118/alarm-rtc-40-to-85deg-c-soic-8/dp/52X6196 | https://www.digikey.com/en/products/detail/nxp-usa-inc/PCF85063AT-AY/5170038
CO1, CO2 | Crystal Oscillator | ABS05-32.768KHZ-6-T | 1 | 3 | 1.28 | 3.84 |  | https://www.digikey.com/en/products/detail/abracon-llc/ABS05-32-768KHZ-6-T/15621978?s=N4IgTCBcDaIIICEDKAGArAWgMxgHQHYA2ADgGsAJALw0IwBUQBdAXyA
BT1 | Right angle JST connector | 9749 | 1 | 5 | 1.1 | 5.5 |  | https://www.digikey.com/en/products/detail/jst-sales-america-inc/S2B-PH-K-S/926626?gclsrc=aw.ds&gad_source=1&gad_campaignid=20470400566&gbraid=0AAAAADrbLlg8DtxjqiUDwety2k6cAQ0XJ&gclid=Cj0KCQjwlLDQBhDjARIsAPlIefHomTfTUoZ7D0P94S5mAVF3io454K95fTm66EAoDjt__qy-ohuCJpkaAg9wEALw_wcB
~ | Coin Cell battery | CR1220 | 1 | 5 | 1.06 | 5.3 |  | https://www.digikey.com/en/products/detail/panasonic-energy/CR1220/269740
B1 | Coin cell connector | 3000 | 1 | 3 | 0.4 | 1.2 |  | https://www.digikey.com/en/products/detail/keystone-electronics/3000/227440
PPG | Pulse sensor | 11574 | 1 | 2 | 31.88 | 63.76 |  | https://www.digikey.com/en/products/detail/sparkfun-electronics/SEN-11574/5762397?utm_adgroup=Gadgets%2C%20Gizmos&utm_source=google&utm_medium=cpc&utm_campaign=Shopping_Product_Maker%2FDIY%2C%20Educational_NEW&utm_term=&utm_content=Gadgets%2C%20Gizmos&gclid=CjwKCAjw9pGjBhB-EiwAa5jl3J_1Q2A72ybnR56Rk9sAeqpF2Q-o0ZcV8a4OguEqfE4Nv3m8NDQ9yxoCtdIQAvD_BwE
SD1 | Micro SD card socket | 1660 | 1 | 3 | 1.95 | 5.85 |  | https://www.digikey.com/en/products/detail/adafruit-industries-llc/1660/13996127?s=N4IgTCBcDaIIwDYEAYAEBZAlgYwE4HsBlAERAF0BfIA | https://www.mouser.com/ProductDetail/Adafruit/1660?qs=GURawfaeGuCXDyGMVdt6Kw%3D%3D
~ | Wired JST connector | 3814 | 1 | 0 | 0.75 | 0 |  | https://www.digikey.com/en/products/detail/adafruit-industries-llc/3814/9380221
USB | USB connector | 1050170001 | 1 | 3 | 0.92 | 2.76 |  | https://www.digikey.com/en/products/detail/molex/1050170001/2350832?s=N4IgTCBcDaIIwAYCsC4HYC0DtxAXQF8g
C6, C7, C8 | 100 nF capacitor (0603) | CL10B104KB8NNWC | 3 | 10 | 0.021 | 0.21 |  | https://www.digikey.com/en/products/detail/samsung-electro-mechanics/CL10B104KB8NNWC/3887593
C5 | 1 uF capacitor (0603) | CL10A105KA8NNNC | 1 | 10 | 0.03 | 0.3 |  | https://www.digikey.com/en/products/detail/samsung-electro-mechanics/CL10A105KA8NNNC/3886760
C1, C9, C10 | 4.7 uF capacitor (0603) | CL10A475KP8NNNC | 3 | 10 | 0.037 | 0.37 |  | https://www.digikey.com/en/products/detail/samsung-electro-mechanics/CL10A475KP8NNNC/3889130
C3, C4 | 22 pF capacitor (0603) | C0603C220J5GACTU | 2 | 10 | 0.072 | 0.72 |  | https://www.digikey.com/en/products/detail/kemet/C0603C220J5GAC7867/411055
C2 | 47 uF capacitor (1206) | F930J476MAA | 1 | 10 | 0.285 | 2.85 |  | https://www.digikey.com/en/products/detail/kyocera-avx/F930J476MAA/4005131
R1, R2 | 10 kΩ resistor (0805) | RC0805FR-0710KL | 2 | 10 | 0.034 | 0.34 |  | https://www.digikey.com/en/products/detail/yageo/RC0805FR-0710KL/727535
R1, R2 | 10 kΩ resistor (0603) | RC0603FR-0710KL | 2 | 10 | 0.025 | 0.25 |  | https://www.digikey.com/en/products/detail/yageo/RC0603FR-0710KL/726880
Shunt Resistor | 100mΩ resistor (1206) | LVK12R100CER |  | 2026-10-20 | 0.88 | 40757.2 |  | https://www.digikey.com/en/products/detail/ohmite/LVK12R100CER/11625321?s=N4IgTCBcDaIDIDUDSBGMAlFAGLBhAouiALoC%2BQA | https://www.mouser.com/ProductDetail/Ohmite/LVK12R100CER?qs=sGAEpiMZZMtlubZbdhIBIAv6km%2FQ1jLwB551uSNDyjY%3D

## Orders
Component | Ordered | Order Date | Quantity Ordered | Arrived | Unit Price | Notes
Microchip processor | TRUE | 2026-05-18 | 1 | TRUE | 4.16
Voltage regulator | TRUE | 2026-05-25 |  | FALSE | 0.58
Accelerometer | TRUE | 2026-05-25 |  | FALSE | 20 | See if you can find a similar one
Real-time clock | TRUE | 2026-05-24 |  | FALSE | 0.7577 | No Longer Manufactured
Crystal Oscillator | TRUE | 2026-05-18 | 2 | TRUE | 1.28
Right angle JST connector | TRUE | 2026-05-24 |  | FALSE | 1.1
Coin Cell battery | TRUE | 2026-05-24 |  | FALSE | 1.06
Coin cell connector | TRUE | 2026-05-18 | 1 | TRUE | 0.4
Pulse sensor | FALSE |  |  | FALSE | 31.88
Micro SD card socket | TRUE | 2026-05-24 |  | FALSE | 1.95 | Use Asif's
USB connector | TRUE | 2026-05-25 |  | FALSE | 0.92
100 nF capacitor (0603) | TRUE | 2026-05-18 | 10 | TRUE | 0.021
1 uF capacitor (0603) | TRUE | 2026-05-18 | 10 | TRUE | 0.03
4.7 uF capacitor (0603) | TRUE | 2026-05-18 | 10 | TRUE | 0.037
22 pF capacitor (0603) | TRUE | 2026-05-18 | 10 | TRUE | 0.072
47 uF capacitor (1206) | TRUE | 2026-05-18 | 10 | TRUE | 0.285
10 kΩ resistor (0805) | TRUE | 2026-05-18 | 10 | TRUE | 0.034
10 kΩ resistor (0603) | TRUE | 2026-05-18 | 10 | TRUE | 0.025