## BOM
Designator | Component | Mfr: # | Quantity per Board | Total Quantity | Unit Cost | Total Cost | Notes | Vendo 1 | Vendor 2 | Vendor 3 | Vendor 4
C1,C2,C5 | 1uF (0805_2012) | 0805ZC105KAT2A | 3 | 9 | 0.091 | 0.819 |  | https://www.digikey.com/en/products/detail/kyocera-avx/0805ZC105KAT2A/563515
C3,C4,C6 | 100nF (0805_2012) | 0805ZD104KAT2A | 3 | 9 | 0.046 | 0.414 |  | https://www.digikey.com/en/products/detail/kyocera-avx/0805ZD104KAT2A/1603455
J1 | Conn_01x08_Pin |  | 1 | 3 | NA | NA |  | NA
R1,R2,R3,R4 | 10k (0805_2012) | RMCF0805FT10K0 | 4 | 12 | 0.027 | 0.324 |  | https://www.digikey.com/en/products/detail/stackpole-electronics-inc/RMCF0805FT10K0/1760676
U1 | Flash NAND | AS5F18G04SND-10LIN | 1 | 3 | 27.21 | 81.63 |  | https://www.digikey.com/en/products/detail/alliance-memory-inc/AS5F18G04SND-10LIN/13282906?s=N4IgTCBcDaIIIGUCsAxAjADgOIAYAsCAcgCIC0aOAMgJKEgC6AvkA
U2 | Level Shifter | TXB0106PWR | 1 | 3 | 1.8 | 5.4 |  | https://www.digikey.com/en/products/detail/texas-instruments/TXB0106PWR/1951119?s=N4IgTCBcDaICoA0BCAGAjCgbABQOogF0BfIA
U3 | Linear Regulator | AP2127K-1.8TRG1 | 1 | 3 | 0.2 | 0.6 |  | https://www.digikey.com/en/products/detail/diodes-incorporated/AP2127K-1-8TRG1/4470784?s=N4IgTCBcDaIIIAUwEYwHYDSBaZA6AHCALoC%2BQA